## Sheet1
RV-6A BeeLine Power Requirments.
PANEL
DESCRIPTION | MODEL | AMPS | START | PRE | TAXI | CLIMB | VFR | VFR | VFR | IFR | IFR | TAXI | BATT | GLIDE | WEIGHT | POSITION | RELATED SWITCHES | PROTECTION | SIZE | LABEL
|  |  |  | Flight | OUT |  | CRUISE | Night | Night | CRUISE | Night | IN | ONLY
MAIN BUSS | [7 empty] | Cruise | DECENT |  | Decent
Flaps Motor | Van's | 3 | - | - | 0 | 0 | - | 0 | 0 | - | 0 | 0 | 0 | - |  | Ctr Cabin | main bat, Flaps switch | Fuse |  | FLAP MOTOR
Starter Contactor | B&C | 1 | 1 | - | - | - | - | - | - | - | - | - | - | - |  | firewall | main bat, Ignition | Fuse |  | -
Pitot Heat | Warren Gretz | 8 | - | - | - | - |  | - | - | 8 | 8 | - | - | - |  | wing | main bat, Pitot Heat switch | Fuse |  | PITOT HEAT
Strobe Lights | Whelen | 2.75 | - | - | 2.75 | 2.75 | 2.75 | 2.75 | 2.75 | 2.75 | - | 2.75 | - | - |  | wingtips | main bat, Strobe Lights switch | Fuse |  | STROBE LIGHTS
Nav Lights |  | 6 | - | - | - | 6 | 6 | 6 | 6 | 6 | 6 | 6 | - | - |  | wingtips | main bat, Nav Lights switch | Fuse |  | NAV LIGHTS
Taxi Lights |  | 9 | - | - | 9 | 9 | - | 9 | 9 | - | - | 9 | - | - |  | wingtips | main bat, Taxi/Land Lights switch | Fuse |  | TAXI LIGHTS
Land Lights |  | 9 | - | - | - | 9 | - | 9 | 9 | - | - | 9 | - | - |  | wingtips | main bat, Taxi/Land Lights switch | Fuse |  | LAND LIGHTS
Main Voltage Regulator | B&C | 2 | 2 | 2 | 2 | 2 | 2 | 2 | 2 | 2 | 2 | 2 | - | - |  | firewall | main alt | Fuse |  | MAIN VOLT REG
Auto Pilot - Indicator | Navaid | 0.125 | - | 0.125 | 0.125 | 0.125 | 0.125 | 0.125 | 0.125 | 0.125 | 0.125 | 0.125 | - | - |  | panel | main bat, pri av master, on unit | Fuse |  | AUTO PILOT
Auto Pilot - Servo | Navaid .75~3.6A | 2 | - | 2 | 2 | 2 | 2 | 2 | 2 | 2 | 2 | 2 | - | - |  | panel
Power Port |  | 2 | - | - | - | - | - | - | - | - | - | - | - | - |  | RT panel |  | Fuse |  | POWER PORT
Battery Contactor | B&C | 1 | 1 | 1 | 1 | 1 | 1 | 1 | 1 | 1 | 1 | 1 | - | - |  | firewall
TOTAL MAIN BUSS |  | 45.875 | 4 | 5.125 | 16.875 | 31.875 | 13.875 | 31.875 | 31.875 | 21.875 | 19.125 | 31.875 | 0 | 0
ENDURANCE BUSS
Audio panel | Garmin | 2.2 | - | 2.2 | 2.2 | 2.2 | 2.2 | 2.2 | 2.2 | 2.2 | 2.2 | 2.2 | 2.2 | - |  | panel | aux bat, ess av master, on unit | Fuse |  | AUDIO PANEL
Garmin 430 GPS | Garmin 430 | 1.4 | - | - | 1.4 | 1.4 | 1.4 | 1.4 | 1.4 | 1.4 | 1.4 | 1.4 | 1.4 | - |  | panel | main bat, pri av master, on unit | Fuse |  | GAR NAV/COM 1
Garmin 430 NAV | Garmin 430 | 0.25 | - | 0.25 | 0.25 | 0.25 | 0.25 | 0.25 | 0.25 | 0.25 | 0.25 | 0.25 | 0.25 | - |  | panel
Garmin 430 COMM | Garmin 430 | 6 | - | - | - | - | - | - | - | - | - | - | - | - |  | panel
OBS |  | 0.25 | - | 0.25 | 0.25 | 0.25 | 0.25 | 0.25 | 0.25 | 0.25 | 0.25 | 0.25 | 0.25 | - |  | panel
Garmin Transponder | Garmin | 1 | - | 1 | 1 | 1 | 1 | 1 | 1 | 1 | 1 | 1 | 1 | - |  | panel | aux bat, ess av master, on unit | Fuse |  | TRANS/ENCODE
Aux Voltage Regulator |  | 2 | 2 | 2 | 2 | 2 | 2 | 2 | 2 | 2 | 2 | 2 | 2 | - |  | panel | aux alt | Fuse |  | -
Attitude Indicator | B.F. Goodrich | 0.75 | - | 0.75 | 0.75 | 0.75 | 0.75 | 0.75 | 0.75 | 0.75 | 0.75 | 0.75 | 0.75 | - |  | panel | aux bat | Fuse |  | ATTITUDE GYRO
Directional Gyro | RC Allen | 0.75 |  | 0.75 | 0.75 | 0.75 | 0.75 | 0.75 | 0.75 | 0.75 | 0.75 | 0.75 | - | - |  | panel |  |  |  | Direction Gyro
Turn Coordinator |  | 0.75 | - | 0.75 | 0.75 | 0.75 | 0.75 | 0.75 | 0.75 | 0.75 | 0.75 | 0.75 | 0.75 | - |  | panel | main bat | Fuse |  | TURN COORD
UBG-16 | Electronics Int'l | 0.5 | - | 0.5 | 0.5 | 0.5 | 0.5 | 0.5 | 0.5 | 0.5 | 0.5 | 0.5 | 0.5 | - |  | panel |  |  |  | CYL/EGT
Oil Press/Temp | Electronics Int'l | 0.3 | - | 0.3 | 0.3 | 0.3 | 0.3 | 0.3 | 0.3 | 0.3 | 0.3 | 0.3 | 0.3 | - |  | panel |  |  |  | Oil Press/Temp
Amps/Volts | Electronics Int'l | 0.2 | - | 0.2 | 0.2 | 0.2 | 0.2 | 0.2 | 0.2 | 0.2 | 0.2 | 0.2 | 0.2 | - |  | panel |  |  |  | Amps/Volts
Fuel Level | Electronics Int'l | 0.3 | - | 0.3 | 0.3 | 0.3 | 0.3 | 0.3 | 0.3 | 0.3 | 0.3 | 0.3 | 0.3 | - |  | panel |  |  |  | Fuel Level
Fuel Totalizer | Electronics Int'l | 0.3 | - | 0.3 | 0.3 | 0.3 | 0.3 | 0.3 | 0.3 | 0.3 | 0.3 | 0.3 | 0.3 | - |  | panel |  |  |  | Fuel Totalizer
LED Panel Lighting |  | 1 | - | - | - | - | - | 1 | 1 | - | 1 | 1 | 1 | - |  | panel |  |  |  | PANEL LIGHTS
17.95
TOTAL ENDURANCE BUSS |  | 17.95 | 2 | 9.55 | 10.95 | 10.95 | 10.95 | 11.95 | 11.95 | 10.95 | 11.95 | 11.95 | 11.2 | 0
BATTERY BUSS
Super Clock |  | 0.3 | 0.3 | 0.3 | 0.3 | 0.3 | 0.3 | 0.3 | 0.3 | 0.3 | 0.3 | 0.3 | 0.3 | 0.3 |  | panel |  |  |  | Clock
Jeff Rose EIS |  | 5 | 5 | 5 | 5 | 5 | 5 | 5 | 5 | 5 | 5 | 5 | 5 | 5 |  | firewall |  |  |  | EI
RPM | Electronics Int'l | 0.3 | - | 0.3 | 0.3 | 0.3 | 0.3 | 0.3 | 0.3 | 0.3 | 0.3 | 0.3 | 0.3 | 0.3 |  | panel |  |  |  | Tach
MANIFOLD | Electronics Int'l | 0.3 | - | 0.3 | 0.3 | 0.3 | 0.3 | 0.3 | 0.3 | 0.3 | 0.3 | 0.3 | 0.3 | 0.3 |  | panel |  |  |  | Manifold
Fuel Boost Pump |  | 4 | 4 | - | - | 4 | - | - | 4 | - | 4 | - | - | - |  | Ctr Cabin |  |  |  | Boost Pump
Power Port |  | 2 | - | - | - | - | - | - | - | - | - | - | - | - |  | LF panel |  |  |  | Power Port
TOTAL BATTERY BUSS |  | 11.9 | 9.3 | 5.9 | 5.9 | 9.9 | 5.9 | 5.9 | 9.9 | 5.9 | 9.9 | 5.9 | 5.9 | 5.9
TOTAL NORMAL OPERATIONS |  | 75.725 | 15.3 | 20.575 | 33.725 | 52.725 | 30.725 | 49.725 | 53.725 | 38.725 | 40.975 | 49.725 | 17.1 | 5.9
|  | main | main | aux
|  | bat | alt | alt
start/pre |  | ON | off | off
taxi out |  | ON | ON | ON
climb |  | ON | ON | ON
cruise |  | ON | ON | ON
decent |  | ON | ON | ON
taxi in |  | ON | ON | off
batt only |  | ON | off | off
glide |  | off | off | off

## Sheet2
diagrams of power grid?
do need alt contactor at all?
alt/bat switch totally independent?
jpi slimline 50mv/75a?
does avionic switch use a relay, or direct wired?

## Sheet3
RV-6A BeeLine Power Requirments.
DESCRIPTION | MODEL | AMPS
MAIN BUSS
Flaps Motor
Starter Contactor
Pitot Heat
Strobe Lights
Nav Lights
Taxi Lights
Land Lights
Main Voltage Regulator
12v Power Ports |  | 2
Battery Contactor |  | 1
TOTAL MAIN BUSS |  | 3
AUX BUSS
Audio panel
Garmin GPS/NAV/COMM | GNS430
Garmin SL- 30 or SL-40
Garmin Transponder
Aux Voltage Regulator
GPS/NAV/COM
GARMIN Com Transmitt
Attitude Indicator | B.F. Goodrich | 0.75
Directional Gyro | RC Allen
Turn Coordinator |  | 0.75
AutoPilot | Navaid | 1
RPM | EI | 0.3
MANIFOLD | EI | 0.3
UBG-16 | EI | 0.5
Oil Press/Temp | EI | 0.3
Amps/Volts | EI | 0.2
Fuel Level | EI | 0.3
Fuel Totalizer | EI | 0.3
Pannel Lighting | LEDs
Fuel Boost Pump
4.7
TOTAL AUX BUSS |  | 4.7
BATTERY BUSS
Super Clock |  | 0.3
Jeff Rose EIS
12v Power Port |  | 2
TOTAL BATTERY BUSS |  | 0.3