## Normal Ops
Flight Phase
Main | Notes | Wire size | Fuse | Wire Run | Actual Load | Max Load | Start | Taxi | Taxi Night | T.O. | T.O. Night | Cruise IMC | Cruise VMC | Cruise Night | Approach | Lnd. | Lnd Night
Alt Field |  |  | 5 | 1 | 1 |  |  | 1 | 1 | 1 | 1 | 1 | 1 | 1 | 1 | 1 | 1
Lights - Taxi | HID | 18 | 10 | 18 | 3 |  |  |  | 3
Lights - Nav |  | 14 | 7 | 18 | 6 |  |  | 6 | 6 | 6 | 6 | 6 | 6 | 6 | 6 | 6 | 6
Lights - Strobe |  | N/A | 7 | 18 | 3 |  |  | 3 | 3 | 3 | 3 | 3 | 3 | 3 | 3 | 3 | 3
Pitot Heat |  | 14 | 15 | 12 | 8 |  |  |  |  | 8 | 8 | 8 |  | 8 | 8
Flap Motor | Intermittant | 20 | 5 | 12 | 3 |  |  |  |  | 3 | 3 |  |  |  |  | 3 | 3
Auto Pilot - Pitch |  |  | N/A | 18 | 1 |  |  |  |  | 1 | 1 | 1 | 1 | 1 | 1 | 1 | 1
Auto Pilot - Roll |  |  | N/A | 18 | 1 | [6 empty] | 1 | 1 | 1 | 1 | 1 | 1
Auto Pilot - Control Head | Need AP Master Switch | 22 | 7.5 | 6 | 0.5 |  |  | 0.5 | 0.5 | 0.5 | 0.5 | 0.5 | 0.5 | 0.5 | 0.5 | 0.5 | 0.5
Total |  |  |  |  | 26.5 | 0 | 0 | 10.5 | 13.5 | 22.5 | 22.5 | 20.5 | 12.5 | 20.5 | 20.5 | 15.5 | 15.5
E-Buss | [6 empty] | Start | Taxi | Taxi Night | T.O. | T.O. Night | Cruise IMC | Cruise VMC | Cruise Night | Approach | Lnd. | Lnd Night
Alt Field |  |  | 5 | 1 | 1 |  |  | 1 | 1 | 1 | 1 | 1 | 1 | 1 | 1 | 1 | 1
EFIS 2 HIS |  | 22 | 5 | 6 | 1.5 |  |  | 1.5 | 1.5 | 1.5 | 1.5 | 1.5 | 1.5 | 1.5 | 1.5 | 1.5 | 1.5
Magnatometer/ AHRS |  | 22 |  | 18 | 0.25 |  |  | 0.25 | 0.25 | 0.25 | 0.25 | 0.25 | 0.25 | 0.25 | 0.25 | 0.25 | 0.25
Trim - Roll | Intermittant | 22 |  | 12 | 0 | 0.2 |  | 0 | 0 | 0 | 0 | 0 | 0 | 0 | 0 | 0 | 0
Trim - Pitch | Intermittant | 22 |  | 12 | 0 | 0.2 |  | 0 | 0 | 0 | 0 | 0 | 0 | 0 | 0 | 0 | 0
Turn Coordinator | 1.5A warm-up | 22 | 1 | 6 | 0.5 | 1.5 |  | 0.5 | 0.5 | 0.5 | 0.5 | 0.5 | 0.5 | 0.5 | 0.5 | 0.5 | 0.5
GNS-480 (Nav) |  | 20 | 5 | 6 | 0.45 | 0.25 |  | 0.45 | 0.45 | 0.45 | 0.45 | 0.45 | 0.45 | 0.45 | 0.45 | 0.45 | 0.45
GNS-480 (General) | Heater Off | 22 | N/A | 6 | 1.4 | 3.6 |  | 1.4 | 1.4 | 1.4 | 1.4 | 1.4 | 1.4 | 1.4 | 1.4 | 1.4 | 1.4
GNS-480 (Com) | Receive Mode | 20 | 5 | 6 | 0.27 | 1.8 |  | 0.27 | 0.27 | 0.27 | 0.27 | 0.27 | 0.27 | 0.27 | 0.27 | 0.27 | 0.27
GTX-327 (Xpondr) |  | 20AWG | 3 | 6 | 1 | 2 |  | 1 | 1 | 1 | 1 | 1 | 1 | 1 | 1 | 1 | 1
Total |  |  |  |  | 6.37 | 9.55 | 0 | 6.37 | 6.37 | 6.37 | 6.37 | 6.37 | 6.37 | 6.37 | 6.37 | 6.37 | 6.37
Battery | [6 empty] | Start | Taxi | Taxi Night | T.O. | T.O. Night | Cruise IMC | Cruise VMC | Cruise Night | Approach | Lnd. | Lnd Night
EFIS 1 ADI |  | 22 | 5 | 6 | 1.5 |  |  | 1.5 | 1.5 | 1.5 | 1.5 | 1.5 | 1.5 | 1.5 | 1.5 | 1.5 | 1.5
Fuel Pump | Intermittent | 22 |  | 6 | 4 |  | 4 |  |  | 4 | 4 |  |  |  |  | 4 | 4
Starter | Intermittent |  | N/A | 2 |  |  | 0
EDI 4000 (Eng Monitor) | Est. | 20 | 3 | 6 | 0.1 | 0.15 | 0.1 | 0.1 | 0.1 | 0.1 | 0.1 | 0.1 | 0.1 | 0.1 | 0.1 | 0.1 | 0.1
GMA-340 (Audio) |  | 20 |  | 6 | 0.1 |  | 0.1 | 0.1 | 0.1 | 0.1 | 0.1 | 0.1 | 0.1 | 0.1 | 0.1 | 0.1 | 0.1
SL-30 (Nav) | per Garmin | 20 | 2 | 6 | 0.325 | 0.5 | 0.325 | 0.325 | 0.325 | 0.325 | 0.325 | 0.325 | 0.325 | 0.325 | 0.325 | 0.325 | 0.325
SL-30 (Com-Rec) | per Garmin | 20 | 5 | 6 | 0.27 | 2 | 0.27 | 0.27 | 0.27 | 0.27 | 0.27 | 0.27 | 0.27 | 0.27 | 0.27 | 0.27 | 0.27
SL-30 (Com-Tx) | Intermittent | 20 |  | 6 | 2.1 | 3.2 | 0.27
EI #1 (P-Mag) | Per E-Mag | 20 | 3 | 6 | 0.3 |  | 0.3 | 0.3 | 0.3 | [6 empty] | 0.3 | 0.3
EI #2 (P-Mag) | Per E-Mag | 20 | 3 | 6 | 0.3 |  |  | 0.3 | 0.3 | [6 empty] | 0.3 | 0.3
Lights - Lnd | HID | 18 | 10 | 18 | 3 | [5 empty] | 3 |  |  |  | 3 | 3 | 3
Lights - Flood/Cargo -.1 Cargo - .1 Panel- .5A Cockpit - .2 | Intermittent | 22 | 1 | 10 | 0.5 |  | 0.5
Main Battery Contactor |  |  | N/A | 2 | 1 |  | 1 | 1 | 1 | 1 | 1 | 1 | 1 | 1 | 1 | 1 | 1
Starter Contactor | Intermittent |  | N/A | 2 | 1 |  | 1
Clock | estimated | 22 | 1 | 6 | 0.25 |  | 0.25 | 0.25 | 0.25 | 0.25 | 0.25 | 0.25 | 0.25 | 0.25 | 0.25 | 0.25 | 0.25
Total |  |  |  |  | 14.745 | 5.85 | 8.115 | 4.145 | 4.145 | 7.545 | 10.545 | 3.545 | 3.545 | 3.545 | 6.545 | 11.145 | 11.145
Totals
DC Main | [6 empty] | 0 | 10.5 | 13.5 | 22.5 | 22.5 | 20.5 | 12.5 | 20.5 | 20.5 | 15.5 | 15.5
E-Buss | [6 empty] | 0 | 6.37 | 6.37 | 6.37 | 6.37 | 6.37 | 6.37 | 6.37 | 6.37 | 6.37 | 6.37
Battery | [6 empty] | 8.115 | 4.145 | 4.145 | 7.545 | 10.545 | 3.545 | 3.545 | 3.545 | 6.545 | 11.145 | 11.145
Total Load | [6 empty] | 8.115 | 21.015 | 24.015 | 36.415 | 39.415 | 30.415 | 22.415 | 30.415 | 33.415 | 33.015 | 33.015
Note on A39: Jim: Mag generator kicks in at 700 RPM, below that, ships power runs EI.
Note on A40: Jim: Mag generator kicks in at 700 RPM, below that, ships power runs EI.

## Main ALT Fail
Flight Phase
Main | Notes | Fuse | Actual Load | Max Load | Start | Taxi | Taxi Night | T.O. | T.O. Night | Cruise IMC | Cruise VMC | Cruise Night | Approach | Lnd. | Lnd Night
Alt Field |  | 5 | 1
Lights - Taxi |  | 10 | 3
Lights - Nav |  | 7 | 6
Lights - Strobe |  | 7 | 3
Lights - Panel |  | 1 | 1
Pitot Heat |  | 15 | 8
Flap Motor | Intermittant | 5 | 3
Auto Pilot - Pitch |  | N/A | 1
Auto Pilot - Roll |  | N/A | 1
Auto Pilot - Control Head | Need AP Master Switch | 7.5 | 0.5
Total |  |  | 27.5 | 0 | 0 | 0 | 0 | 0 | 0 | 0 | 0 | 0 | 0 | 0 | 0
E-Buss |  |  |  |  | Start | Taxi | Taxi Night | T.O. | T.O. Night | Cruise IMC | Cruise VMC | Cruise Night | Approach | Lnd. | Lnd Night
Alt Field |  | 5 | 1 |  |  | 1 | 1 | 1 | 1 | 1 | 1 | 1 | 1 | 1 | 1
EFIS 2 HIS |  | 5 | 1.5 |  |  | 1.5 | 1.5 | 1.5 | 1.5 | 1.5 | 1.5 | 1.5 | 1.5 | 1.5 | 1.5
Magnatometer/ AHRS |  |  | 0.25 |  |  | 0.25 | 0.25 | 0.25 | 0.25 | 0.25 | 0.25 | 0.25 | 0.25 | 0.25 | 0.25
Trim - Roll | Intermittant |  | 0 | 0.2 |  | 0 | 0 | 0 | 0 | 0 | 0 | 0 | 0 | 0 | 0
Trim - Pitch | Intermittant |  | 0 | 0.2 |  | 0 | 0 | 0 | 0 | 0 | 0 | 0 | 0 | 0 | 0
Turn Coordinator | 1.5A warm-up | 1 | 0.5 | 1.5 |  | 0.5 | 0.5 | 0.5 | 0.5 | 0.5 | 0.5 | 0.5 | 0.5 | 0.5 | 0.5
GNS-480 (Nav) |  | 2 | 0.45 | 0.25 |  | 0.45 | 0.45 | 0.45 | 0.45 | 0.45 | 0.45 | 0.45 | 0.45 | 0.45 | 0.45
GNS-480 (General) | Heater Off | 5 | 1.4 | 3.6 |  | 1.4 | 1.4 | 1.4 | 1.4 | 1.4 | 1.4 | 1.4 | 1.4 | 1.4 | 1.4
GNS-480 (Com) | Receive Mode | 10 | 0.27 | 1.8 |  | 0.27 | 0.27 | 0.27 | 0.27 | 0.27 | 0.27 | 0.27 | 0.27 | 0.27 | 0.27
GTX-327 (Xpondr) |  | 3 | 1 | 2 |  | 1 | 1 | 1 | 1 | 1 | 1 | 1 | 1 | 1 | 1
Total |  |  | 6.37 | 9.55 | 0 | 6.37 | 6.37 | 6.37 | 6.37 | 6.37 | 6.37 | 6.37 | 6.37 | 6.37 | 6.37
Battery |  |  |  |  | Start | Taxi | Taxi Night | T.O. | T.O. Night | Cruise IMC | Cruise VMC | Cruise Night | Approach | Lnd. | Lnd Night
EFIS 1 ADI |  | 5 | 1.5 |  |  | 1.5 | 1.5 | 1.5 | 1.5 | 1.5 | 1.5 | 1.5 | 1.5 | 1.5 | 1.5
Fuel Pump | Intermittent |  | 4 | [10 empty] | 4 | 4
Starter | Intermittent
EDI 4000 (Eng Monitor) | Est. | 3 | 0.1 | 0.15 |  | 0.1 | 0.1 |  |  | 0.1 | 0.1 | 0.1 | 0.1 | 0.1 | 0.1
GMA-340 (Audio) |  |  | 0.1 |  |  | 0.1 | 0.1 |  |  | 0.1 | 0.1 | 0.1 | 0.1 | 0.1 | 0.1
SL-30 (Nav) | per Garmin |  | 0.325 | 0.5 |  | 0.325 | 0.325 |  |  | 0.325 | 0.325 | 0.325 | 0.325 | 0.325 | 0.325
SL-30 (Com-Rec) | per Garmin |  | 0.27 | 2 |  | 0.27 | 0.27 |  |  | 0.27 | 0.27 | 0.27 | 0.27 | 0.27 | 0.27
SL-30 (Com-Tx) | Intermittent |  | 2.1 | 3.2
EI #1 (P-Mag) | Per E-Mag | 3 | 0.3 |  |  | 0.3 | 0.3 | [6 empty] | 0.3 | 0.3
EI #2 (P-Mag) | Per E-Mag | 3 | 0.3 |  |  | 0.3 | 0.3 | [6 empty] | 0.3 | 0.3
Lights - Lnd | HID | 10 | 3 | [11 empty] | 3
Lights - Flood/Cargo | Intermittent | 1 | 1
Main Battery Contactor |  |  | 0 |  |  | 0 | 0 |  |  | 0 | 0 | 0 | 0 | 0 | 0
Starter Contactor | Intermittent | 1 | 1
Clock | estimated | 1 | 0.25 |  |  | 0.25 | 0.25 |  |  | 0.25 | 0.25 | 0.25 | 0.25 | 0.25 | 0.25
Total |  |  | 14.245 | 5.85 | 0 | 3.145 | 3.145 | 1.5 | 1.5 | 2.545 | 2.545 | 2.545 | 2.545 | 7.145 | 10.145
Totals
Main |  |  |  |  | 0 | 0 | 0 | 0 | 0 | 0 | 0 | 0 | 0 | 0 | 0
E-Buss |  |  |  |  | 0 | 6.37 | 6.37 | 6.37 | 6.37 | 6.37 | 6.37 | 6.37 | 6.37 | 6.37 | 6.37
Battery |  |  |  |  | 0 | 3.145 | 3.145 | 1.5 | 1.5 | 2.545 | 2.545 | 2.545 | 2.545 | 7.145 | 10.145
Total Load |  |  |  |  | 0 | 9.515 | 9.515 | 7.87 | 7.87 | 8.915 | 8.915 | 8.915 | 8.915 | 13.515 | 16.515
Note on A40: Jim: Mag generator kicks in at 700 RPM, below that, ships power runs EI.
Note on A41: Jim: Mag generator kicks in at 700 RPM, below that, ships power runs EI.

## BATT ONLY
Flight Phase
Main | Notes | Fuse | Actual Load | Max Load | Start | Taxi | Taxi Night | T.O. | T.O. Night | Cruise IMC | Cruise VMC | Cruise Night | Approach | Lnd. | Lnd Night
Alt Field |  | 5 | 1
Lights - Taxi |  | 10 | 9
Lights - Nav |  | 7 | 6
Lights - Strobe |  | 7 | 3
Lights - Panel |  | 1 | 1
Pitot Heat |  | 15 | 8
Flap Motor | Intermittant | 5 | 3
Auto Pilot - Pitch |  | N/A | 1
Auto Pilot - Roll |  | N/A | 1
Auto Pilot - Control Head | Need AP Master Switch | 7.5 | 0.5
Total |  |  | 33.5 | 0 | 0 | 0 | 0 | 0 | 0 | 0 | 0 | 0 | 0 | 0 | 0
E-Buss |  |  |  |  | Start | Taxi | Taxi Night | T.O. | T.O. Night | Cruise IMC | Cruise VMC | Cruise Night | Approach | Lnd. | Lnd Night
Alt Field |  | 5 | 1
EFIS 2 HIS |  | 5 | 1.5
Magnatometer/ AHRS |  |  | 0.25
Trim - Roll | Intermittant |  | 0 | 0.2
Trim - Pitch | Intermittant |  | 0 | 0.2
Turn Coordinator | 1.5A warm-up | 1 | 0.5 | 1.5
GNS-480 (Nav) |  | 2 | 0.45 | 0.25
GNS-480 (General) | Heater Off | 5 | 1.4 | 3.6
GNS-480 (Com) | Receive Mode | 10 | 0.27 | 1.8
GTX-327 (Xpondr) |  | 3 | 1 | 2
Total |  |  | 6.37 | 9.55 | 0 | 0 | 0 | 0 | 0 | 0 | 0 | 0 | 0 | 0 | 0
Battery |  |  |  |  | Start | Taxi | Taxi Night | T.O. | T.O. Night | Cruise IMC | Cruise VMC | Cruise Night | Approach | Lnd. | Lnd Night
EFIS 1 ADI |  | 5 | 1.5 |  |  | 1.5 | 1.5 |  |  | 1.5 |  | 1.5 | 1.5 |  | 1.5
Fuel Pump | Intermittent |  | 4 | [10 empty] | 4 | 4
Starter | Intermittent
EDI 4000 (Eng Monitor) | Est. | 3 | 0.1 | 0.15 |  | 0.1 | 0.1 |  |  | 0.1 | 0.1 | 0.1 | 0.1 | 0.1 | 0.1
GMA-340 (Audio) |  |  | 0.1 |  |  | 0.1 | 0.1 |  |  | 0.1 | 0.1 | 0.1 | 0.1 | 0.1 | 0.1
SL-30 (Nav) | per Garmin |  | 0.325 | 0.5 |  | 0.325 | 0.325 |  |  | 0.325 | 0.325 | 0.325 | 0.325 | 0.325 | 0.325
SL-30 (Com-Rec) | per Garmin |  | 0.27 | 2 |  | 0.27 | 0.27 |  |  | 0.27 | 0.27 | 0.27 | 0.27 | 0.27 | 0.27
SL-30 (Com-Tx) | Intermittent |  | 2.1 | 3.2
EI #1 (P-Mag) | Per E-Mag | 3 | 0.3 |  |  | 0.3 | 0.3 | [6 empty] | 0.3 | 0.3
EI #2 (P-Mag) | Per E-Mag | 3 | 0.3 |  |  | 0.3 | 0.3 | [6 empty] | 0.3 | 0.3
Lights - Lnd |  | 10 | 3 | [11 empty] | 3
Lights - Flood/Cargo | Intermittent | 1 | 1
Main Battery Contactor |  |  | 0 |  |  | 0 | 0 |  |  | 0 | 0 | 0 | 0 | 0 | 0
Starter Contactor | Intermittent | 1 | 1
Clock | estimated | 1 | 0.25 |  |  | 0.25 | 0.25 |  |  | 0.25 | 0.25 | 0.25 | 0.25 | 0.25 | 0.25
Total |  |  | 14.245 | 5.85 | 0 | 3.145 | 3.145 | 0 | 0 | 2.545 | 1.045 | 2.545 | 2.545 | 5.645 | 10.145
Totals
Main |  |  |  |  | 0 | 0 | 0 | 0 | 0 | 0 | 0 | 0 | 0 | 0 | 0
E-Buss |  |  |  |  | 0 | 0 | 0 | 0 | 0 | 0 | 0 | 0 | 0 | 0 | 0
Battery |  |  |  |  | 0 | 3.145 | 3.145 | 0 | 0 | 2.545 | 1.045 | 2.545 | 2.545 | 5.645 | 10.145
Total Load |  |  |  |  | 0 | 3.145 | 3.145 | 0 | 0 | 2.545 | 1.045 | 2.545 | 2.545 | 5.645 | 10.145
Note on A40: Jim: Mag generator kicks in at 700 RPM, below that, ships power runs EI.
Note on A41: Jim: Mag generator kicks in at 700 RPM, below that, ships power runs EI.

## Switches
Engine | Type | Action | Dash
Start | Push Button |  | Mom-on
EI - Left | SPST | Off-On | 1-1
EI - Right | SPST | Off-On | 1-1
Power
DC Main | DPDT | ON-ON-ON | 2-10
AUX ALT | SPST | Off-On | 1-1
E-Bus Feed | SPST | Off-On | 1-1
Systems
Fuel Pump | SPST | Off-On | 1-1
Pitot Heat | SPST | Off-On | 1-1
Trim Fast - Slow | SPST | On-On | 1-3
EFIS 1 | SPST | Off-On | 1-1
EFIS 2/ EIS | DPDT | Off-none-ON | 2-2
AP Master | SPST | Off-On | 1-1
AP Select (GPS - EFIS) | SPST | On-On | 1-3
Flap | SPST | (ON)-Off-(ON)
Lighting
Landing/ Taxi | DPDT | (ON-ON-ON) | 2-10
Strobe | SPST | Off-On | 1-1
Nav | SPST | Off-On | 1-1
Interior | SPST | Off-On | 1-1
Panel | Dimmer
Flood | Dimmer
Other stuff
OVM-14
S704-1
Fuse Link 10A
Fuse Link 80A
LR-3 Regulator
Diode
SD-8 Regulator